## 权威数据需求清单
阿布扎比城市暴雨内涝世界模型｜客户权威数据需求清单
基本原则：正式模型只接纳客户或主管部门提供的权威真实数据；公开数据和测试数据仅用于当前管线验证、敏感性诊断和缺口说明，不构成生产输入或模型校准证据。
序号 | 优先级 | 数据包ID | 数据域 | 客户责任方 | 客户必须提供的权威真实数据 | 最低交付内容 | 关键字段 | 时间要求 | 空间/精度要求 | 建议格式 | 模型用途 | 验收检查 | 当前测试数据/公开替代（仅参考） | 当前状态 | 阻断的模型阶段 | 客户交付状态 | 客户备注/文件位置
1 | P0 | engineering-surface-vertical-datum | terrain | DMT or municipal GIS/survey engineering owner | authoritative_engineering_dem_lidar_and_vertical_control | Engineering DTM/LiDAR or surveyed surface covering the study area, plus vertical control and breaklines. | elevation_raster_or_points；breaklines_or_terrain_edges；horizontal_crs；vertical_datum；geoid_or_ellipsoid_model；survey_epoch；horizontal_accuracy；vertical_accuracy；nodata_definition；land_sea_mask | Current version plus acquisition date; historical 2024 surface if materially different. | <=2 m preferred for engineering model; documented coarser resolution accepted for first K0 review. | GeoTIFF/COG；GeoPackage；GeoJSON；CSV；Parquet；NetCDF；HDF5；ZIP | ANUGA 2D terrain；surface routing；road low points；depth calibration | vertical datum is explicit；coverage includes candidate outfalls and drainage catchments；accuracy report is present；no unresolved CRS axis ambiguity | SRTM/Copernicus 30 m and SmartMakani contours, diagnostic only.（仅参考，不得替代客户权威数据） | recorded_waiting_customer_or_authority | K0；ANUGA engineering admission；depth calibration；GWM training labels | 待客户提供
2 | P0 | drainage-network-topology-units | drainage_network | Stormwater asset and drainage operations owner | authoritative_pipe_node_inlet_outfall_pump_crosswalk | Versioned network inventory with engineering units and deterministic identity relationships. | asset_id；asset_type；upstream_id；downstream_id；geometry；diameter_or_section；length；invert_levels；cover_or_node_levels；material；roughness；flow_direction；outfall_id；inlet_or_catchment_id；status；commission_date；retired_date | Snapshot valid for 2024-04 event and current snapshot with change history. | EPSG:32640 or lossless transform with documented accuracy. | GeoTIFF/COG；GeoPackage；GeoJSON；CSV；Parquet；NetCDF；HDF5；ZIP | EPA SWMM 5.2.4；SWMM-ANUGA exchange graph；GWM graph state | endpoint crosswalk is deterministic；diameter/length units are explicit；invert datum is explicit；outfall and pump relationships reconcile；duplicate and orphan rules are documented | SmartMakani layer 37 and registered Makani PostgreSQL candidates; topology and units not admitted.（仅参考，不得替代客户权威数据） | recorded_waiting_customer_or_authority | K0；engineering SWMM；non-zero coupling；operational counterfactuals | 待客户提供
3 | P0 | event-rainfall-forcing | rainfall | NCM or customer-authorized meteorology owner | quality_controlled_event_gauge_and_or_radar_qpe_series | Rain gauge and/or radar QPE for the target event plus at least one independent validation event. | station_or_grid_id；longitude；latitude；valid_time_utc；accumulation_or_rate；units；raw_value；quality_controlled_value；quality_flag；missing_flag；radar_coverage；algorithm_version；event_id | 2024-04-15..17, <=5 min gauge preferred, <=15 min QPE acceptable; UTC alignment required. | Station coordinates or gridded QPE covering all subcatchments; documented radar footprint. | GeoTIFF/COG；GeoPackage；GeoJSON；CSV；Parquet；NetCDF；HDF5；ZIP | SWMM rainfall；ANUGA spatial forcing；event calibration；blind validation；GWM forcing encoder | timezone conversion is reproducible；units are mass-conserving；quality flags are preserved；event totals reconcile to source report；independent event is held out | Open-Meteo, NASA POWER/MERRA2 and CHIRPS; diagnostic sensitivity only.（仅参考，不得替代客户权威数据） | recorded_waiting_customer_or_authority | K0；event calibration；GWM training；city-scale prediction | 待客户提供
4 | P0 | coastal-boundary-time-series | coastal_boundary | DMT/coastal authority, port operator or tide-gauge owner | event_tide_surge_and_outfall_boundary_series | Observed or authoritative hindcast water levels at applicable outfalls for the event and validation event. | station_or_boundary_id；outfall_mapping；valid_time_utc；water_level；units；vertical_datum；sensor_or_model_source；quality_flag；storm_surge_component；event_id | 2024-04-15..17, hourly or finer; include at least 12 h pre-event and 24 h post-event. | Each boundary series must map to one or more modeled outfalls with documented interpolation rule. | GeoTIFF/COG；GeoPackage；GeoJSON；CSV；Parquet；NetCDF；HDF5；ZIP | SWMM outfall boundary；backwater；coastal coupling；recession timing | datum is explicit；outfall mapping is approved；time standard is UTC；storm-surge and tide components are not double counted | Free-outfall assumption and static SmartMakani bathymetry; not coastal-calibration evidence.（仅参考，不得替代客户权威数据） | recorded_waiting_customer_or_authority | K0；coastal boundary admission；recession validation；operational prediction | 待客户提供
5 | P0 | pump-gate-operation-history | operations | Stormwater operations, SCADA and maintenance owner | pump_gate_storage_and_outfall_operation_logs | Event-aligned controls and measured response for pumps, gates, storage and outfalls. | facility_id；valid_time_utc；command；actual_state；gate_opening；pump_speed_or_status；storage_level；measured_discharge；alarm_or_failure；maintenance_state；quality_flag；event_id | 2024-04-15..17 plus at least one non-event operating period; 5-15 min preferred. | Facility IDs must crosswalk to the authoritative drainage network and outfalls. | GeoTIFF/COG；GeoPackage；GeoJSON；CSV；Parquet；NetCDF；HDF5；ZIP | SWMM controls；hybrid planner；counterfactual actions；GWM action encoder | command and actual state are distinguishable；discharge units are explicit；failure periods are retained；SCADA clock drift is documented | Static pump/outfall candidates without event operations; no operational admission.（仅参考，不得替代客户权威数据） | recorded_waiting_customer_or_authority | K0；non-zero coupling；hybrid planning；operational GWM | 待客户提供
6 | P0 | timed-inundation-observations | inundation_observation | DMT, municipality, emergency response, roads and transport operations | event_depth_extent_duration_and_road_impact_panel | Timestamped observations for model calibration and independent holdout validation. | observation_id；valid_time_utc；geometry_or_point；depth_m；extent；peak_depth_m；recession_time；source_method；horizontal_uncertainty_m；vertical_uncertainty_m；road_status；traffic_impact；quality_flag；event_id；train_or_holdout_label | At least the 2024-04 event; observations during rise, peak and recession preferred. | Point or polygon geometry with uncertainty; target subnet and representative city zones required. | GeoTIFF/COG；GeoPackage；GeoJSON；CSV；Parquet；NetCDF；HDF5；ZIP | SWMM/ANUGA calibration；impact overlay；GWM training labels；blind validation | train/holdout split is frozen；depth units and datum are explicit；duplicate reports are reconciled；observation uncertainty is retained | SmartMakani rain incidents/MIMS location proxies and public reports; no validated depth or duration.（仅参考，不得替代客户权威数据） | recorded_waiting_customer_or_authority | K2；GWM training；impact accuracy；city-scale prediction | 待客户提供
7 | P1 | common-geography-overlay-rule | spatial_overlay | GIS data governance owner | approved_common_boundary_or_overlay_specification | Approved common spatial unit and deterministic overlay rules across drainage, inundation and liveability data. | common_unit_id；geometry；crs；valid_from；valid_to；overlay_tolerance_m；aggregation_grain；version_policy；identity_policy | Version valid for the event and current planning snapshot. | EPSG:32640 working grid or approved lossless transform. | GeoTIFF/COG；GeoPackage；GeoJSON；CSV；Parquet；NetCDF；HDF5；ZIP | impact aggregation；district/facility joins；GWM spatial graph | one-to-many and boundary cases are specified；version alignment is reproducible；aggregation does not double count | BBox clipping and candidate crosswalks; no per-asset overlay admission.（仅参考，不得替代客户权威数据） | recorded_waiting_customer_or_authority | per-asset impact；liveability overlay；GWM spatial labels | 待客户提供
8 | P1 | liveability-exposure-semantics | exposure_and_impact | Liveability business data owner and privacy owner | approved_liveability_snapshot_semantics_and_output_policy | Approved definitions and snapshot for population, facilities, roads, plots and priority scores. | snapshot_id；reference_date；facility_class；population_definition；road_class；plot_definition；priority_score_definition；privacy_class；output_granularity；update_frequency | Snapshot aligned to the target event plus current planning snapshot. | Crosswalk to approved common geography; no uncontrolled per-person output. | GeoTIFF/COG；GeoPackage；GeoJSON；CSV；Parquet；NetCDF；HDF5；ZIP | exposure aggregation；critical-facility prioritization；decision support | business definitions are signed off；privacy/output policy is explicit；snapshot hash and row-count receipt are available | Customer-side liveability candidate snapshot; semantic and snapshot alignment not admitted.（仅参考，不得替代客户权威数据） | recorded_waiting_customer_or_authority | impact overlay；priority ranking；customer-facing exposure claims | 待客户提供
9 | P1 | landcover-infiltration-parameters | surface_runoff | DMT land-use/GIS owner and drainage model owner | landcover_imperviousness_and_infiltration_parameter_catalog | Land cover and imperviousness classes linked to infiltration and roughness parameters. | class_id；geometry_or_raster；impervious_fraction；infiltration_parameters；surface_roughness；depression_storage；source_date；calibration_reference | Version near 2024 event and current version. | Resolution sufficient for modeled subcatchments; document resampling rule. | GeoTIFF/COG；GeoPackage；GeoJSON；CSV；Parquet；NetCDF；HDF5；ZIP | SWMM runoff；ANUGA surface resistance；scenario changes | parameter units are explicit；classes cover all modeled cells；parameter provenance is retained | Temporary subcatchment assumptions in diagnostic SWMM/ANUGA runs.（仅参考，不得替代客户权威数据） | recorded_waiting_customer_or_authority | parameter calibration；design storm reliability | 待客户提供
10 | P1 | roads-curbs-obstacles-buildings | microtopography_and_blockage | DMT topography, roads and building GIS owners | engineering_roads_curbs_walls_buildings_and_low_points | Road surfaces, curbs, walls, embankments, building footprints/heights and verified low points. | asset_id；geometry；elevation_or_height；feature_type；flow_barrier_or_breach_rule；road_class；survey_date；source_accuracy | Version near 2024 event and current version where changed. | Engineering geometry in EPSG:32640 or documented transform. | GeoTIFF/COG；GeoPackage；GeoJSON；CSV；Parquet；NetCDF；HDF5；ZIP | ANUGA blocking；road impact；surface flow paths；building exposure | vertical units and datum are explicit；barrier continuity is checked；invalid geometries are repaired with audit | SmartMakani contours/buildings and public context vectors; not engineering micro-topography.（仅参考，不得替代客户权威数据） | recorded_waiting_customer_or_authority | credible road-level depth；surface routing validation | 待客户提供
11 | P1 | historical-events-design-storms | scenario_library | NCM, drainage authority and planning/modeling owner | historical_event_and_design_storm_library | Multiple historical rainfall/boundary/operation/impact events and approved design storm definitions. | event_id；return_period_or_observed_label；rainfall_series_or_field；tide_boundary；initial_state；operation_scenario；impact_observations；calibration_or_holdout_label；design_standard | At least one 2024 extreme event and multiple independent events; design horizons as specified by authority. | Same spatial and temporal contracts as production model. | GeoTIFF/COG；GeoPackage；GeoJSON；CSV；Parquet；NetCDF；HDF5；ZIP | traditional-model calibration；GWM train/validation split；design and counterfactual scenarios | event labels are frozen；holdout events are not used for training；design standards are cited | Synthetic fixtures and public reanalysis proxies only.（仅参考，不得替代客户权威数据） | recorded_waiting_customer_or_authority | GWM generalization；design decision claims；uncertainty calibration | 待客户提供
12 | P2 | maintenance-blockage-asset-condition | asset_condition | Drainage maintenance and work-order owner | asset_condition_and_blockage_history | Condition, blockage, cleaning and failure history for inlets, pipes, pumps and gates. | asset_id；inspection_time；condition；blockage_fraction_or_capacity_factor；work_order；cleaning_time；failure_mode；return_to_service_time；quality_flag | At least 2023-2024 history and current condition snapshot. | Asset IDs crosswalk to authoritative network. | GeoTIFF/COG；GeoPackage；GeoJSON；CSV；Parquet；NetCDF；HDF5；ZIP | capacity uncertainty；failure scenarios；GWM action/state features | condition semantics are documented；capacity factor units are defined；maintenance timestamps are timezone-aligned | No condition data; diagnostic runs assume fixed capacity.（仅参考，不得替代客户权威数据） | recorded_waiting_customer_or_authority | reliability scenarios；failure-aware planning | 待客户提供

## 交付原则与状态
交付原则与状态定义
该页用于客户、项目经理和模型团队对“权威数据”和“测试替代数据”建立统一口径。
类型 | 主题 | 说明 | 责任/后果
原则 | 正式模型输入 | 必须来自客户或主管部门的权威真实数据，并具备完整元数据、版本和质量证据。 | 客户交付
原则 | 测试/公开数据 | 仅用于管线连通性、格式验证、敏感性诊断和候选空间分析；不得用于生产校准、GWM 训练标签或城市级预测声明。 | 当前已有
原则 | 文件接收不等于准入 | 收到文件后仍需完成来源、时间、CRS/垂直基准、单位、质量、哈希、拓扑和盲测验收。 | 双方验收
状态 | 待客户提供 | 当前尚未收到客户权威数据。 | 阻断对应模型阶段
状态 | 已接收待验收 | 已收到文件，但尚未通过字段、空间、时间、质量和一致性检查。 | 不得进入生产模型
状态 | 验收通过 | 完成数据质量审查并形成版本化回执。 | 可申请下一 gate
状态 | 退回补充 | 字段缺失、单位/基准不清、时间不完整、哈希或拓扑不一致。 | 继续阻断

## 模型与数据对应关系
传统模型与 GWM 的数据分工
GWM 当前定位为传统模型之上的快速状态代理和情景筛选层；传统模型仍承担物理约束、校准、验证和高风险场景回退。
模型/层 | 当前角色 | 主要输入 | 主要输出 | 是否依赖客户权威数据 | 当前准入状态
EPA SWMM 5.2.4 | 一维雨水管网和控制基线 | 权威管网、产流参数、事件雨量、泵闸、外排边界 | 节点水位、管段流量、溢流和控制响应 | 是 | 未准入；当前仅合成/候选诊断
ANUGA 2D | 二维地表浅水和积水扩散 | 工程 DTM、道路/建筑障碍、面雨量、边界条件 | 水深、流速、淹没范围和退水过程 | 是 | 未准入；当前仅候选诊断
LISFLOOD-FP | 独立二维诊断/交叉检查 | 工程地形、降雨、边界和阻力参数 | 二维水深和范围对比 | 是 | 诊断候选
GWM | 快速状态模拟、情景筛选、不确定性和分布偏移检测 | 已验收观测事件、已准入传统模型滚动、运行操作历史 | 快速预测候选、风险区间、候选行动排序 | 是 | 训练和城市级预测均关闭
混合规划器 | 将 GWM 候选行动交由传统模型复核 | 资产约束、泵闸规则、候选行动、传统模型验证结果 | 经物理校验的行动方案 | 是 | 仅架构合同，未执行

## 客户交付填报模板
客户权威数据交付填报模板
每个文件或数据库快照至少填写一行；如果一个数据包包含多个文件，请分别登记并保持同一数据包 ID。
数据包ID | 文件/表名 | 来源责任方 | 版本/快照ID | 有效时间起（UTC） | 有效时间止（UTC） | 水平CRS | 垂直基准/大地水准面 | 单位 | 质量标识说明 | 许可/复用授权 | 覆盖范围/空间精度 | 文件格式/数据库表 | SHA-256 | 客户确认人/日期 | 验收结果/备注